## FDE Spreading Calculator
Farm Dairy Effluent (FDE) Spreading Calculator
Quick Calculator
| Use this calculator before applying effluent to land. You can estimate the nutrient loading and recommended application rates to achieve your nutrient requirements. Complete the green boxes below. | [12 empty] | Your effluent sample results
Use the green boxes below to enter your effluent lab test results. IMPORTANT: Ensure you use the correct units
| Step one: Select an option 1-8 from the blue box which matches your effluent type. |  |  | 2 |  | Effluent Type |  |  |  | If you have tested your own effluent sample insert the results into the calculator to the right.
[15 empty] | Step one: Enter the dry matter value from your lab test. |  |  | kg/m³ |  | Step two: Select the units used to show the nutrient values on your lab test report from the list. | [6 empty] | kg/m³
[7 empty] | Effluent Description |  |  | DM% | %N | %P | %K | [13 empty] | g/L
[6 empty] | 1 | Your Lab Test Results |  |  | 18.7 | 0.5 | 0.12 | 0.5 | [13 empty] | g/m³
[6 empty] | 2 | Farm Dairy Effluent |  |  | 0.8 | 0.045 | 0.006 | 0.035 | [13 empty] | mg/L
| Step two: Select a spreading option to base the calculations on. Either a desired nutrient loading (kg N/ha), OR a desired application depth (mm). |  |  | kg N/ha |  | 3 | Feed Pad -Slurry |  |  | 4 | 0.15 | 0.03 | 0.1 |  |  |  |  | Step three: Enter the lab report values in the yellow boxes for N, P, & K. (Ensure units are correct). | [8 empty] | %
[6 empty] | 4 | Feed Pad- Liquid (post separation) |  |  | 0.3 | 0.025 | 0.003 | 0.03 |  | Enter if known (not essential)
[5 empty] | kg N/ha | 5 | Feed Pad- Solids (post separation) |  |  | 20 | 0.45 | 0.08 | 0.2
[5 empty] | mm | 6 | Stand Off Pad Solids |  |  | 25 | 0.2 | 0.15 | 0.2 |  |  | 18.7 | %
[6 empty] | 7 | Wintering Pad Scrapings |  |  | 15 | 0.2 | 0.03 | 0.075 |  |  |  |  | Nitrogen - N |  |  | Phosphorus - P |  |  | Potassium - K
[6 empty] | 8 | Wintering Shelter Bunker |  |  | 20 | 0.5 | 0.2 | 0.75
[6 empty] | These nutrient values are taken from the DairyNZ Facts and Figures Guide book and work done by AgResearch and DairyNZ. They are provided to give an estimate of nutrient concentration in effluent for land application. Accurate calculations can only be derived by obtaining a representative sample of the effluent being applied and having them tested for nutrient content. | [12 empty] | 5 | kg/m³ |  | 1.2 | kg/m³ |  | 5 | kg/m³
[19 empty] | 0.5 | % |  | 0.12 | % |  | 0.5 | %
| Step three: |  |  |  |  | 50 |  | kg N/ha |  | To achieve this N loading you need to apply the application rate or depth in the grey box below. |  |  |  | NOTE: This conversion assumes a density of 1,000kg per 1m³ of effluent. The specific density of effluent will vary slightly.
| Enter the N application rate you want to achieve in the green box (right). Base this on Regional Council rules, consent conditions, or good practice. e.g. 50 kg N/ha. (Press Enter to calculate) |  |  |  |  | Application Rate |  | Application Depth |  | If your application depth is too high for your regional council rules or effluent consent try a lower N loading.
[6 empty] | 111.1111 | m³/ha | 11.1111 | mm
Also applying
[6 empty] | Phosphorus |  | Potassium
[6 empty] | 6.6667 | kg P/ha | 38.8889 | kg K/ha
If you need more information - complete the green boxes below as well…
Advanced Calculator
Use this calculator to see specific spreading details and areas required for various levels of nutrient application. Appropriate for slurry tankers and muck spreaders.
| Select an option from the blue box above | 8 | For a more advanced calculation for effluent application: Step One: Enter an option 1-8 from the blue box on the table (above) in the green box (left). Step Two: Enter your own values into the green boxes below. Step Three: Read the values for application depth/nutrient loading from the table below. In the Nutrient Loading section, scroll down the N column to find the N application rate you are aiming for e.g. 50kg N/ha, then read across the row to find the application depth and rate to meet that loading.
| Volume of spreader (m³) |  | 12 | Width of spread (metres) |  | 14 | Time to empty (seconds) |  | 480 | Total volume of effluent to spread (m³) |  | 400
| Tractor Speed |  | Application Depth & Rates |  |  | Nutrient Loading |  |  | Spreading Details
| metres /min | km/hour | Area Covered | Application Depth | Application Rate | N | P | K | Distance per load | Loads per hectare | Total Area Required | Total Loads
|  |  | (ha/load) | (mm) | (m³/ha) | (kg/ha rate) |  |  | (m) |  | (ha)
| 16 | 0.96 | 0.1792 | 6.6964 | 66.9643 | 334.8214 | 133.9286 | 502.2321 | 128 | 5.5804 | 5.9733 | 33.3333
| 32 | 1.92 | 0.3584 | 3.3482 | 33.4821 | 167.4107 | 66.9643 | 251.1161 | 256 | 2.7902 | 11.9467
| 48 | 2.88 | 0.5376 | 2.2321 | 22.3214 | 111.6071 | 44.6429 | 167.4107 | 384 | 1.8601 | 17.92
| 64 | 3.84 | 0.7168 | 1.6741 | 16.7411 | 83.7054 | 33.4821 | 125.558 | 512 | 1.3951 | 23.8933 |  | Note: Ensure you have enough land available to spread the effluent before a contractor arrives.
| 80 | 4.8 | 0.896 | 1.3393 | 13.3929 | 66.9643 | 26.7857 | 100.4464 | 640 | 1.1161 | 29.8667
| 96 | 5.76 | 1.0752 | 1.1161 | 11.1607 | 55.8036 | 22.3214 | 83.7054 | 768 | 0.93006 | 35.84
| 112 | 6.72 | 1.2544 | 0.95663 | 9.5663 | 47.8316 | 19.1327 | 71.7474 | 896 | 0.79719 | 41.8133
| 128 | 7.68 | 1.4336 | 0.83705 | 8.3705 | 41.8527 | 16.7411 | 62.779 | 1024 | 0.69754 | 47.7867
| 144 | 8.64 | 1.6128 | 0.74405 | 7.4405 | 37.2024 | 14.881 | 55.8036 | 1152 | 0.62004 | 53.76
| 160 | 9.6 | 1.792 | 0.66964 | 6.6964 | 33.4821 | 13.3929 | 50.2232 | 1280 | 0.55804 | 59.7333
| 176 | 10.56 | 1.9712 | 0.60877 | 6.0877 | 30.4383 | 12.1753 | 45.6575 | 1408 | 0.50731 | 65.7067
| 192 | 11.52 | 2.1504 | 0.55804 | 5.5804 | 27.9018 | 11.1607 | 41.8527 | 1536 | 0.46503 | 71.68
| 208 | 12.48 | 2.3296 | 0.51511 | 5.1511 | 25.7555 | 10.3022 | 38.6332 | 1664 | 0.42926 | 77.6533
| 224 | 13.44 | 2.5088 | 0.47832 | 4.7832 | 23.9158 | 9.5663 | 35.8737 | 1792 | 0.3986 | 83.6267
| 240 | 14.4 | 2.688 | 0.44643 | 4.4643 | 22.3214 | 8.9286 | 33.4821 | 1920 | 0.37202 | 89.6
Disclaimer: DairyNZ Limited endeavours to ensure that the information in this publication is accurate and current. However, we do not accept liability for any error or omission. The information that appears in this publication is intended to provide the best possible dairy farm management practices, systems and advice that DairyNZ has access to. It may be subject to change at any time, without notice. DairyNZ Limited takes no responsibility whatsoever for the currency and/or accuracy of this information, its completeness or fitness for purpose.
Version 1: September 2012
Note on H10: If you have nutrient tested the effluent, enter the test results into the large box to the right. Ensure you have the units correct.