## Travelling Irrigator
Effluent Spreading Depth Testing Calculator: Travelling Irrigator
Instructions To use this calculator for measuring the depth of effluent applied from a travelling irrigator, you first need to take some measurements out by the irrigator. You will need some buckets or containers (all the same size) and a measuring jug. All the instructions are outlined in DairyNZ's "A farmer’s guide to managing farm dairy effluent: A good practice guide for land application systems". Once you have the data follow the steps stated and enter data into the green boxes as labelled below. This input data will generate the depth and uniformity of the effluent applied. More calculations are required to assess application rate.
| Step 1: |  | What is your regional council rule or effluent consented depth for effluent applied to land? | [20 empty] | 25 |  | mm
| Step 2: |  | Choose the shape of your buckets? | [11 empty] | Circular |  |  |  | Square or Rectangular | Step 3: |  |  | What size is inside the top of your buckets? | [9 empty] | Diameter |  | 253 | mm |  |  | 0
Circular
| Step 4: |  | How long did it take for the irrigator to pass across the buckets? | [11 empty] | 24 | Min | 0 | Sec |  | Step 5: |  |  | What was the total width of the spread effluent (Spread diameter)? | [13 empty] | 30 |  | Metres
| Step 6: |  | What unit was the flow rate of the effluent irrigator measured with? | [11 empty] | m³/hour |  |  |  | m³/hour | Step 7: |  |  | What was the average flow rate of the effluent at the irrigator? | [13 empty] | 20 |  | m³/hour
L/second
| Step 8: |  |  | How much liquid is in each bucket? Start from the centre line and work outwards
| Buckets on the Left Side of the Irrigator Centre Line | [19 empty] | Buckets on the Right Side of the Irrigator Centre Line
| 20 | 19 | 18 | 17 | 16 | 15 | 14 | 13 | 12 | 11 | 10 | 9 | 8 | 7 | 6 | 5 | 4 | 3 | 2 | 1 | 1 | 2 | 3 | 4 | 5 | 6 | 7 | 8 | 9 | 10 | 11 | 12 | 13 | 14 | 15 | 16 | 17 | 18 | 19 | 20
[10 empty] | 70 | 140 | 240 | 290 | 400 | 450 | 525 | 550 | 525 | 750 | 0 | 0 | 550 | 550 | 550 | 650 | 700 | 800 | 750 | 600 | 550 | 500 | 450 | 400 | 300 | 220 | 110 | 60
| ml | ml | ml | ml | ml | ml | ml | ml | ml | ml | ml | ml | ml | ml | ml | ml | ml | ml | ml | ml | ml | ml | ml | ml | ml | ml | ml | ml | ml | ml | ml | ml | ml | ml | ml | ml | ml | ml | ml | ml
Only fill in boxes for buckets used. Zero values are not calculated.
Centre Line
| Step 9: |  |  | Read the Average Applied Depth, Maximum Application Depth, and Distribution Uniformity.
|  |  |  | Average Depth of Effluent Applied | [12 empty] | 8.9359 |  | mm
|  |  |  | Maximum Depth of Effluent Applied | [12 empty] | 15.9133 |  | mm | [21 empty] | 22.2222
|  |  |  | Average Application Rate (Flow Rate Method: Steps 5,6,7) | [12 empty] | 28.2942 |  | mm/hour | [21 empty] | 28.4439
|  |  |  | Average Application Rate (Stop Watch Method: Step 4) | [12 empty] | 22.3398 |  | mm/hour
|  |  |  | Distribution Uniformity (UQ) | [12 empty] | 1.5768
Disclaimer: DairyNZ Limited endeavours to ensure that the information in this publication is accurate and current. However, we do not accept liability for any error or omission. The information that appears in this publication is intended to provide the best possible dairy farm management practices, systems and advice that DairyNZ has access to. It may be subject to change at any time, without notice. DairyNZ Limited takes no responsibility whatsoever for the currency and/or accuracy of this information, its completeness or fitness for purpose.
Version 1: May 2013 | [39 empty] | Page 1
| 25 | 25 | 25 | 25 | 25 | 25 | 25 | 25 | 25 | 25 | 25 | 25 | 25 | 25 | 25 | 25 | 25 | 25 | 25 | 25 | 25 | 25 | 25 | 25 | 25 | 25 | 25 | 25 | 25 | 25 | 25 | 25 | 25 | 25 | 25 | 25 | 25 | 25 | 25 | 25
| 0 | 0 | 0 | 0 | 0 | 0 | 0 | 0 | 0 | 1.3924 | 2.7848 | 4.774 | 5.7686 | 7.9566 | 8.9512 | 10.4431 | 10.9404 | 10.4431 | 14.9187 | 0 | 0 | 10.9404 | 10.9404 | 10.9404 | 12.9295 | 13.9241 | 15.9133 | 14.9187 | 11.9349 | 10.9404 | 9.9458 | 8.9512 | 7.9566 | 5.9675 | 4.3761 | 2.1881 | 1.1935 | 0 | 0 | 0
[10 empty] | 1.3924 | 2.7848 | 4.774 | 5.7686 | 7.9566 | 8.9512 | 10.4431 | 10.9404 | 10.4431 | 14.9187 |  |  | 10.9404 | 10.9404 | 10.9404 | 12.9295 | 13.9241 | 15.9133 | 14.9187 | 11.9349 | 10.9404 | 9.9458 | 8.9512 | 7.9566 | 5.9675 | 4.3761 | 2.1881 | 1.1935
[19 empty] | 14.9187 | [5 empty] | 12.9295 | 13.9241 | 15.9133 | 14.9187 | 11.9349
| UQ | Ave Depth | UQ Ave Depth
| 10.9404 | 8.9359 | 14.0899
Check your average and maximum depth of effluent applied does not exceed your resource consent or permitted activity rule (this can be checked in the graph in Step 8, ensure the green line is below the red line). Some key points to check the irrigator and improve performance are: check the travelling speed setting, check the effluent pressure at the irrigator, check or replace nozzles. For more advice check with an accredited effluent professional, contact details available at www.effluentaccreditation.co.nz

## Sprinklers
Effluent Spreading Depth Testing Calculator: Sprinklers
Instructions To use this calculator for measuring the depth of effluent applied from a travelling irrigator, you first need to take some measurements out by the irrigator. You will need some buckets or containers (all the same size) and a measuring jug. All the instructions are outlined in DairyNZ's "A farmer’s guide to managing farm dairy effluent: A good practice guide for land application systems". Once you have the data follow the steps stated and enter data into the green boxes as labelled below. This input data will generate the depth and uniformity of the effluent applied. Flow rate and timing measurements are required to assess application rate.
| Step 1: |  | What is your regional council rule or effluent consented depth for effluent applied to land? | [14 empty] | 25 |  | mm
| Step 2: |  | Choose the shape of your buckets? | [13 empty] | Circular |  |  |  | Square or Rectangular
Circular
| Step 3: |  | What size is inside the top of your buckets? | [8 empty] | Diameter |  | 253 |  | mm |  |  |  | 0
| Step 4: |  | How long was the system pumping effluent? | [13 empty] | 24 | Minutes |  | 0 | Seconds
Step 5: |  |  | What was the total width of the spread effluent (Spread diameter)? | [13 empty] | 30 |  | Metres
| Step 6: |  | What unit was the flow rate of the effluent sprinkler measured with? | [17 empty] | m³/hour
L/second
| Step 7: |  | What was the average flow rate of the effluent at the sprinkler? | [13 empty] | 4.18
| Step 8: |  | How many sprinklers were on the effluent line beyond the flow rate measurement? | [13 empty] | 3 |  | Sprinklers
| Step 9: |  |  | How much liquid is in each bucket? Start from the centre line and work outwards
[23 empty] | Buckets away from the Effluent Pipe | 20 |  | ml
[24 empty] | 19 |  | ml
[24 empty] | 18 |  | ml
[24 empty] | 17 |  | ml
[24 empty] | 16 |  | ml
[24 empty] | 15 |  | ml
[24 empty] | 14 |  | ml
[24 empty] | 13 |  | ml
[24 empty] | 12 | 1 | ml
[24 empty] | 11 | 9 | ml
[24 empty] | 10 | 26 | ml
[24 empty] | 9 | 69 | ml
[24 empty] | 8 | 107 | ml
[24 empty] | 7 | 130 | ml
[24 empty] | 6 | 151 | ml
[24 empty] | 5 | 166 | ml
[24 empty] | 4 | 114 | ml
[24 empty] | 3 | 135 | ml
[24 empty] | 2 | 127 | ml
[24 empty] | 1 | 245 | ml
Buckets along the Effluent Pipe
| 20 | 19 | 18 | 17 | 16 | 15 | 14 | 13 | 12 | 11 | 10 | 9 | 8 | 7 | 6 | 5 | 4 | 3 | 2 | 1
[7 empty] | 1 | 5 | 13 | 34 | 70 | 119 | 145 | 139 | 118 | 129 | 112 | 137 | 167 | 211
| ml | ml | ml | ml | ml | ml | ml | ml | ml | ml | ml | ml | ml | ml | ml | ml | ml | ml | ml | ml |  | Centre Line
Only fill in boxes for buckets used. Zero values will not be calculated.
| Step 10: |  | Read the Average Applied Depth, Maximum Application Depth, and Distribution Uniformity.
|  | Average Depth of Effluent Applied | [10 empty] | 2.0504 |  | mm
|  | Maximum Depth of Effluent Applied | [10 empty] | 4.8734 |  | mm
|  | Average Application Rate (Flow Rate Method: Steps 5,6,7) | [12 empty] | mm/hour
|  | Average Application Rate (Stop Watch Method: Step 4) | [10 empty] | 5.1259 |  | mm/hour
|  | Distribution Uniformity (UQ) | [10 empty] | 1.6964
Disclaimer: DairyNZ Limited endeavours to ensure that the information in this publication is accurate and current. However, we do not accept liability for any error or omission. The information that appears in this publication is intended to provide the best possible dairy farm management practices, systems and advice that DairyNZ has access to. It may be subject to change at any time, without notice. DairyNZ Limited takes no responsibility whatsoever for the currency and/or accuracy of this information, its completeness or fitness for purpose.
Version 1: March 2013 | [26 empty] | Page 1
| 20 | 19 | 18 | 17 | 16 | 15 | 14 | 13 | 12 | 11 | 10 | 9 | 8 | 7 | 6 | 5 | 4 | 3 | 2 | 1 | 1 | 2 | 3 | 4 | 5 | 6 | 7 | 8 | 9 | 10 | 11 | 12 | 13 | 14 | 15 | 16 | 17 | 18 | 19 | 20
| 25 | 25 | 25 | 25 | 25 | 25 | 25 | 25 | 25 | 25 | 25 | 25 | 25 | 25 | 25 | 25 | 25 | 25 | 25 | 25 | 25 | 25 | 25 | 25 | 25 | 25 | 25 | 25 | 25 | 25 | 25 | 25 | 25 | 25 | 25 | 25 | 25 | 25 | 25 | 25
| 0 | 0 | 0 | 0 | 0 | 0 | 0.019892 | 0.099458 | 0.25859 | 0.67631 | 1.3924 | 2.3671 | 2.8843 | 2.7649 | 2.3472 | 2.566 | 2.2279 | 2.7251 | 3.3219 | 4.1971 | 4.8734 | 2.5262 | 2.6854 | 2.2676 | 3.302 | 3.0036 | 2.5859 | 2.1284 | 1.3725 | 0.51718 | 0.17902 | 0.019892 | 0 | 0 | 0 | 0 | 0 | 0 | 0 | 0
[7 empty] | 0.019892 | 0.099458 | 0.25859 | 0.67631 | 1.3924 | 2.3671 | 2.8843 | 2.7649 | 2.3472 | 2.566 | 2.2279 | 2.7251 | 3.3219 | 4.1971 | 4.8734 | 2.5262 | 2.6854 | 2.2676 | 3.302 | 3.0036 | 2.5859 | 2.1284 | 1.3725 | 0.51718 | 0.17902 | 0.019892
[13 empty] | 2.8843 | 2.7649 |  |  |  |  | 3.3219 | 4.1971 | 4.8734 |  |  |  | 3.302 | 3.0036
| UQ | Ave Depth | UQ Ave Depth
| 2.755 | 2.0504 | 3.4782
Check your average and maximum depth of effluent applied does not exceed your resource consent or permitted activity rule (this can be checked in the graph in Step 9, ensure the green line is below the red line). Some key points to check the irrigator and improve performance are: check the sprinkler is level, check the effluent pressure at the sprinkler, check or replace nozzles. For more advice check with an accredited effluent professional, contact details available at www.effluentaccreditation.co.nz

## Centre Pivot
Effluent Spreading Depth Testing Calculator: Centre Pivot
Instructions To use this calculator for measuring the depth of effluent applied from a travelling irrigator, you first need to take some measurements out by the irrigator. You will need some buckets or containers (all the same size) and a measuring jug. All the instructions are outlined in DairyNZ's "A farmer’s guide to managing farm dairy effluent: A good practice guide for land application systems". Once you have the data follow the steps stated and enter data into the green boxes as labelled below. This input data will generate the depth and uniformity of the effluent applied. Flow rate and timing measurements are required to assess application rate.
| Step 1: |  | What is your regional council rule or effluent consented depth for effluent applied to land? | [20 empty] | 15 |  | mm
| Step 2: |  | Choose the shape of your buckets? | [11 empty] | Circular |  |  |  | Square or Rectangular | Step 3: |  |  | What size is inside the top of your buckets? | [9 empty] | Diameter |  | 255 | mm
Circular
| Step 4: |  | How long did it take for the irrigator to pass across the buckets? | [11 empty] | 55 | Min | 20 | Sec |  | Step 5: |  |  | What was the total length of pivot used for spreading effluent (from centre)? | [13 empty] | 500 |  | Metres
| Step 6: |  | What unit was the flow rate of the effluent irrigator measured with? | [11 empty] | L/second |  |  |  | m³/hour | Step 7: |  |  | What was the average flow rate of the effluent at the irrigator? | [13 empty] | 45 |  | L/second
L/second
Step 7: | Step 8: |  | What was the wetted width of the sprinklers on the pivot? | [11 empty] | 15 |  | Metres
L/second
| Step 9: |  |  | How much liquid is in each bucket? Start from centre of the pivot and work outwards
Buckets starting from the centre of the pivot and working outwards
| 1 | 2 | 3 | 4 | 5 | 6 | 7 | 8 | 9 | 10 | 11 | 12 | 13 | 14 | 15 | 16 | 17 | 18 | 19 | 20 | 21 | 22 | 23 | 24 | 25 | 26 | 27 | 28 | 29 | 30 | 31 | 32 | 33 | 34 | 35 | 36 | 37 | 38 | 39 | 40
| 1245 | 1212 | 1175 | 1190 | 1204 | 1250 | 1200 | 1100 | 1270 | 1175 | 1212 | 1250 | 1325 | 1350 | 1150 | 1160 | 1270 | 1300 | 1000 | 1213 | 1140 | 660 | 256 | 0
| ml | ml | ml | ml | ml | ml | ml | ml | ml | ml | ml | ml | ml | ml | ml | ml | ml | ml | ml | ml | ml | ml | ml | ml | ml | ml | ml | ml | ml | ml | ml | ml | ml | ml | ml | ml | ml | ml | ml | ml
Only fill in boxes for buckets used. Zero values will not be calculated.
| Step 10: |  |  | Read the Average Applied Depth, Maximum Application Depth, and Distribution Uniformity.
|  |  |  | Average Depth of Effluent Applied | [12 empty] | 22.3961 |  | mm
|  |  |  | Maximum Depth of Effluent Applied | [12 empty] | 26.434 |  | mm
|  |  |  | Average Application Rate at 2/3 pivot length (Flow Rate Method: Steps 5,6,7) | [12 empty] | 28.8 |  | mm/hour
|  |  |  | Average Application Rate at full pivot length (Flow Rate Method: Steps 5,6,7) | [12 empty] | 43.2 |  | mm/hour
|  |  |  | Average Application Rate (Stop Watch Method: Step 4) | [12 empty] | 24.285 |  | mm/hour
|  |  |  | Distribution Uniformity (UQ) | [12 empty] | 1.1392
Disclaimer: DairyNZ Limited endeavours to ensure that the information in this publication is accurate and current. However, we do not accept liability for any error or omission. The information that appears in this publication is intended to provide the best possible dairy farm management practices, systems and advice that DairyNZ has access to. It may be subject to change at any time, without notice. DairyNZ Limited takes no responsibility whatsoever for the currency and/or accuracy of this information, its completeness or fitness for purpose.
Version 1: March 2013 | [39 empty] | Page 1
| 1 | 2 | 3 | 4 | 5 | 6 | 7 | 8 | 9 | 10 | 11 | 12 | 13 | 14 | 15 | 16 | 17 | 18 | 19 | 20 | 21 | 22 | 23 | 24 | 25 | 26 | 27 | 28 | 29 | 30 | 31 | 32 | 33 | 34 | 35 | 36 | 37 | 38 | 39 | 40
| 15 | 15 | 15 | 15 | 15 | 15 | 15 | 15 | 15 | 15 | 15 | 15 | 15 | 15 | 15 | 15 | 15 | 15 | 15 | 15 | 15 | 15 | 15 | 15 | 15 | 15 | 15 | 15 | 15 | 15 | 15 | 15 | 15 | 15 | 15 | 15 | 15 | 15 | 15 | 15
| 24.3781 | 23.7319 | 23.0074 | 23.3011 | 23.5752 | 24.476 | 23.4969 | 21.5388 | 24.8676 | 23.0074 | 23.7319 | 24.476 | 25.9445 | 26.434 | 22.5179 | 22.7137 | 24.8676 | 25.455 | 19.5808 | 23.7515 | 22.3221 | 12.9233 | 5.0127 | 0 | 0 | 0 | 0 | 0 | 0 | 0 | 0 | 0 | 0 | 0 | 0 | 0 | 0 | 0 | 0 | 0
| 24.3781 | 23.7319 | 23.0074 | 23.3011 | 23.5752 | 24.476 | 23.4969 | 21.5388 | 24.8676 | 23.0074 | 23.7319 | 24.476 | 25.9445 | 26.434 | 22.5179 | 22.7137 | 24.8676 | 25.455 | 19.5808 | 23.7515 | 22.3221 | 12.9233 | 5.0127
[9 empty] | 24.8676 |  |  |  | 25.9445 | 26.434 |  |  | 24.8676 | 25.455
| UQ | Ave Depth | UQ Ave Depth
| 24.476 | 22.3961 | 25.5137
Check your average and maximum depth of effluent applied does not exceed your resource consent or permitted activity rule (this can be checked in the graph in Step 9, ensure the green line is below the red line). Some key points to check the irrigator and improve performance are: check the travelling speed setting, check the effluent pressure at the irrigator, check or replace nozzles. For more advice check with an accredited effluent professional, contact details available at www.effluentaccreditation.co.nz